## Sheet1
weight | 24 | Kg | speed of robot in 5 seconds | 0.8 | m/s | green are input |  | all calculations based on
Normal force | 235.2 | N | acceleration of robot | 0.16 | m/s^2(speed/5) | yellow are calculations |  | https://wiki.dfrobot.com/How_to_Calculate_the_Motor_Torque_for_a_Mobile_Robot
Force_friction | 164.64 | N (mu = 0.7) |  |  |  | blue are results
Force_acc | 3.84 | N (weight*acceleration) | wheel radius | 0.041 | m
Force_tot | 168.48 | N (Force_fric+Force_acc)
[6 empty] | safety factor | 1.5
Torque_tot | 6.9077 | Nm | Torque_each_motor | 3.4538 | Nm | rated torque(torque*safety factor) | 5.1808 | Nm
n (speed of motor) | 186.3277 | rpm |  |  |  | rated speed | 240 | rpm
angular velocity | 25.1327 | rad/s
Power_each_motor | 130.2067 | W | U (input voltage) | 24 | v
I_each(current) | 5.4253 | A
|  |  | operation time | 1 | hr
I on one side | 10.8506 |  | power capacity | 21.7011 | Ah
this is just for the motors
suggestions
motor | https://robokits.co.in/e-bike/e-bike-motor/e-bike-dc-geared-motor-my1016z-24v-300rpm-250w
battery | https://www.aegisbattery.com/products/24v-40ah-li-ion-battery-pvc
motor driver | https://roboticsdna.in/product/zk-bm1-10a-dual-dc-motor-drive-dodule-forward-and-reverse-pwm-speed-regulation-dimming-3-18v-low-voltage-high-current/